## StimParameters_for2AFC
Tests: | Train A |  |  |  | Train B |  |  |  | Train A | [6 empty] | Train B | [6 empty] | Percent change (total charge) | Percent change, other direction | Diff of perceived TDs | % change (charge per pulse) | Percent change in each variable (B-A)/A and vice versa |  |  | TDT clock rate (Hz) = | 24414.0625
| Amp (x*uA) | PW (us) | PF (Hz) | TD (ms) | Amp (x*uA) | PW (us) | PF (Hz) | TD (ms) | PW (us) | IPI (us) | PF (Hz) | # pulses | TD (ms) | TD perceived | charge (A*us) | PW (us) | IPI (us) | PF (Hz) | # pulses | TD (ms) | TD perceived | charge (A*us) |  |  |  |  | Amp | PW | PF | TDT clock cycle (us) = | 40.96
Amp | 750 | 200 | 200 | 200 | 937.5 | 200 | 200 | 200 | 204.8 | 4587.52 | 200.1153 | 40 | 199.8848 | 195.2973 | 6144000 | 204.8 | 4587.52 | 200.1153 | 40 | 199.8848 | 195.2973 | 7680000 | 25% | 20% | 0 | 25% | 25% | 0% | 0%
+PW | 750 | 200 | 200 | 200 | 937.5 | 160 | 200 | 200 | 204.8 | 4587.52 | 200.1153 | 40 | 199.8848 | 195.2973 | 6144000 | 163.84 | 4669.44 | 200.1153 | 40 | 199.8848 | 195.2154 | 6144000 | 0% | 0% | 0.08192 | 0% | 25% | -20% | 0% | Baseline amplitude = | 750
+PF | 750 | 200 | 200 | 200 | 937.5 | 200 | 161 | 200 | 204.8 | 4587.52 | 200.1153 | 40 | 199.8848 | 195.2973 | 6144000 | 204.8 | 5816.32 | 160.6188 | 32 | 199.2294 | 193.4131 | 6144000 | 0% | 0% | 1.8842 | 25% | 25% | 0% | -19.74% | (suprathreshold)
PW | 750 | 200 | 200 | 200 | 750 | 240 | 200 | 200 | 204.8 | 4587.52 | 200.1153 | 40 | 199.8848 | 195.2973 | 6144000 | 245.76 | 4505.6 | 200.1153 | 40 | 199.8848 | 195.3792 | 7372800 | 20% | 16.67% | 0.08192 | 20% | 0% | 20% | 0%
+amp | 750 | 200 | 200 | 200 | 625 | 240 | 200 | 200 | 204.8 | 4587.52 | 200.1153 | 40 | 199.8848 | 195.2973 | 6144000 | 245.76 | 4505.6 | 200.1153 | 40 | 199.8848 | 195.3792 | 6144000 | 0% | 0% | 0.08192 | 0% | -16.67% | 20% | 0%
+PF | 750 | 200 | 200 | 200 | 750 | 240 | 166 | 200 | 204.8 | 4587.52 | 200.1153 | 40 | 199.8848 | 195.2973 | 6144000 | 245.76 | 5529.6 | 166.0821 | 33 | 198.697 | 193.1674 | 6082560 | 1% | 1.01% | 2.1299 | 20% | 0% | 20% | -17.01%
PF | 750 | 200 | 200 | 200 | 750 | 200 | 250 | 201 | 204.8 | 4587.52 | 200.1153 | 40 | 199.8848 | 195.2973 | 6144000 | 204.8 | 3604.48 | 249.1231 | 50 | 200.704 | 197.0995 | 7680000 | 25% | 20% | 1.8022 | 0% | 0% | 0% | 24.49%
+amp | 750 | 200 | 200 | 200 | 600 | 200 | 250 | 201 | 204.8 | 4587.52 | 200.1153 | 40 | 199.8848 | 195.2973 | 6144000 | 204.8 | 3604.48 | 249.1231 | 50 | 200.704 | 197.0995 | 6144000 | 0% | 0% | 1.8022 | 20% | -20% | 0% | 24.49%
+PW | 750 | 200 | 200 | 200 | 750 | 160 | 250 | 201 | 204.8 | 4587.52 | 200.1153 | 40 | 199.8848 | 195.2973 | 6144000 | 163.84 | 3686.4 | 249.1231 | 50 | 200.704 | 197.0176 | 6144000 | 0% | 0% | 1.7203 | 20% | 0% | -20% | 24.49%
[27 empty] | -20% | 0% | 0% | (A-B)/B
[27 empty] | -20% | 25% | 0%
[7 empty] | rough estimate for PF | [19 empty] | -20% | 0% | 24.59%
[6 empty] | Amp + PF | 160 | [19 empty] | 0% | -16.67% | 0%
[6 empty] | PW + PF | 166.6667 | [19 empty] | 20% | -16.67% | 0%
[27 empty] | 0% | -16.67% | 20.49%
[27 empty] | 0% | 0% | -19.67%
[27 empty] | 25% | 0% | -19.67%
[27 empty] | 0% | 25% | -19.67%
Note on O2: Jeneva Cronin: TD - IPI (since subject will perceive beginning of the first pulse to end of the last pulse, but not the final 'IPI')

## TestParameters
Tests: | Train A |  |  |  | Train B |  |  |  | Train A | [6 empty] | Train B | [6 empty] | Percent change | Percent change, other direction | Diff of perceived TDs | TDT clock rate (Hz) = | 24414.0625
| Amp (x*uA) | PW (us) | PF (Hz) | TD (ms) | Amp (x*uA) | PW (us) | PF (Hz) | TD (ms) | PW (us) | IPI (us) | PF (Hz) | # pulses | TD (ms) | TD perceived | charge (A*us) | PW (us) | IPI (us) | PF (Hz) | # pulses | TD (ms) | TD perceived | charge (A*us) |  |  |  | TDT clock cycle (us) = | 40.96
Amp | 750 | 200 | 200 | 200 | 937.5 | 200 | 200 | 200 | 204.8 | 4587.52 | 200.1153 | 40 | 199.8848 | 195.2973 | 6144000 | 204.8 | 4587.52 | 200.1153 | 40 | 199.8848 | 195.2973 | 7680000 | 25% | 20% | 0 | Baseline amplitude = | 750
PW | 750 | 200 | 200 | 200 | 750 | 240 | 200 | 200 | 204.8 | 4587.52 | 200.1153 | 40 | 199.8848 | 195.2973 | 6144000 | 245.76 | 4505.6 | 200.1153 | 40 | 199.8848 | 195.3792 | 7372800 | 20% | 16.67% | 0.08192 | (suprathreshold)
PF | 750 | 200 | 200 | 200 | 750 | 200 | 250 | 201 | 204.8 | 4587.52 | 200.1153 | 40 | 199.8848 | 195.2973 | 6144000 | 204.8 | 3604.48 | 249.1231 | 50 | 200.704 | 197.0995 | 7680000 | 25% | 20% | 1.8022
Note on O2: Jeneva Cronin: TD - IPI (since subject will perceive beginning of the first pulse to end of the last pulse, but not the final 'IPI')

## StimParameters_forJND
Tests: | Train A |  |  |  | Train B |  |  |  | Train A | [6 empty] | Train B | [6 empty] | Percent change | Percent change, other direction | Diff of perceived TDs | TDT clock rate (Hz) = | 24414.0625 | JND Add value (amp) | Add value (PW) | Add value (PD) | Add value (PW) | Add value (PF) | Add value (PW)
| Amp (x*uA) | PW (us) | PF (Hz) | TD (ms) | Amp (x*uA) | PW (us) | PF (Hz) | TD (ms) | PW (us) | IPI (us) | PF (Hz) | # pulses | TD (ms) | TD perceived | charge (A*us) | PW (us) | IPI (us) | PF (Hz) | # pulses | TD (ms) | TD perceived | charge (A*us) |  |  |  | TDT clock cycle (us) = | 40.96
Amp | 3700 | 200 | 200 | 200 | 3700 | 200 | 240 | 200 | 204.8 | 4587.52 | 200.1153 | 40 | 199.8848 | 195.2973 | 30310400 | 204.8 | 3768.32 | 239.3536 | 47 | 196.3622 | 192.5939 | 35614720 | 17.5% | 14.89% | 2.7034 |  |  | 0 | 0 | 0 | 0 | 40 | 35
| 3700 | 200 | 200 | 200 | 3700 | 200 | 275 | 200 | 204.8 | 4587.52 | 200.1153 | 40 | 199.8848 | 195.2973 | 30310400 | 204.8 | 3235.84 | 274.3153 | 54 | 196.8538 | 193.6179 | 40919040 | 35% | 25.93% | 1.6794 | Baseline amplitude = | 3700 | 0 |  | 0 |  | 75
| 3700 | 200 | 200 | 200 | 3700 | 200 | 310 | 200 | 204.8 | 4587.52 | 200.1153 | 40 | 199.8848 | 195.2973 | 30310400 | 204.8 | 2826.24 | 309.0388 | 61 | 197.3862 | 194.56 | 46223360 | 52.5% | 34.43% | 0.73728 | (suprathreshold) |  | 0 |  | 0 |  | 110
| 3700 | 200 | 200 | 200 | 3700 | 200 | 345 | 200 | 204.8 | 4587.52 | 200.1153 | 40 | 199.8848 | 195.2973 | 30310400 | 204.8 | 2498.56 | 343.86 | 68 | 197.7549 | 195.2563 | 51527680 | 70% | 41.18% | 0.04096 |  |  | 0 |  | 0 |  | 145
| 3700 | 200 | 200 | 200 | 3700 | 200 | 380 | 200 | 204.8 | 4587.52 | 200.1153 | 40 | 199.8848 | 195.2973 | 30310400 | 204.8 | 2211.84 | 381.4697 | 76 | 199.2294 | 197.0176 | 57589760 | 90% | 47.37% | 1.7203 | Second baseline | 4000 | 0 |  | 0 |  | 180
Amp | 4000 | 200 | 200 | 200 | 4000 | 200 | 240 | 200 | 204.8 | 4587.52 | 200.1153 | 40 | 199.8848 | 195.2973 | 32768000 | 204.8 | 3768.32 | 239.3536 | 47 | 196.3622 | 192.5939 | 38502400 | 17.5% | 14.89% | 2.7034 |  |  | 0 |  | 0 |  | 40
| 4000 | 200 | 200 | 200 | 4000 | 200 | 275 | 200 | 204.8 | 4587.52 | 200.1153 | 40 | 199.8848 | 195.2973 | 32768000 | 204.8 | 3235.84 | 274.3153 | 54 | 196.8538 | 193.6179 | 44236800 | 35% | 25.93% | 1.6794 |  |  | 0 |  | 0 |  | 75
| 4000 | 200 | 200 | 200 | 4000 | 200 | 310 | 200 | 204.8 | 4587.52 | 200.1153 | 40 | 199.8848 | 195.2973 | 32768000 | 204.8 | 2826.24 | 309.0388 | 61 | 197.3862 | 194.56 | 49971200 | 52.5% | 34.43% | 0.73728 |  |  | 0 |  | 0 |  | 110
| 4000 | 200 | 200 | 200 | 4000 | 200 | 345 | 200 | 204.8 | 4587.52 | 200.1153 | 40 | 199.8848 | 195.2973 | 32768000 | 204.8 | 2498.56 | 343.86 | 68 | 197.7549 | 195.2563 | 55705600 | 70% | 41.18% | 0.04096 |  |  | 0 |  | 0 |  | 145
| 4000 | 200 | 200 | 200 | 4000 | 200 | 380 | 200 | 204.8 | 4587.52 | 200.1153 | 40 | 199.8848 | 195.2973 | 32768000 | 204.8 | 2211.84 | 381.4697 | 76 | 199.2294 | 197.0176 | 62259200 | 90% | 47.37% | 1.7203 |  |  | 0 |  | 0 |  | 180
Note on O2: Jeneva Cronin: TD - IPI (since subject will perceive beginning of the first pulse to end of the last pulse, but not the final 'IPI')

## 50K
Train A |  |  |  | Train B |  |  |  | Train A | [5 empty] | Train B | [5 empty] | TDT clock rate (Hz) = | 48828.125
Amp (uA) | PW (us) | PF (Hz) | TD (ms) | Amp (uA) | PW (us) | PF (Hz) | TD (ms) | PW (us) | IPI (us) | PF (Hz) | # pulses | TD (ms) | charge (A*us) | PW (us) | IPI (us) | PF (Hz) | # pulses | TD (ms) | charge (A*us) | TDT clock cycle (us) = | 20.48
1000 | 200 | 200 | 200 | 1000 | 100 | 400 | 200 | 204.8 | 4587.52 | 200.1153 | 40 | 199.8848 | 8.192 | 102.4 | 2293.76 | 400.2305 | 80 | 199.8848 | 8.192
1000 | 240 | 200 | 200 | 1000 | 60 | 800 | 200 | 245.76 | 4505.6 | 200.1153 | 40 | 199.8848 | 9.8304 | 61.44 | 1126.4 | 800.4611 | 160 | 199.8848 | 9.8304
1000 | 200 | 200 | 200 | 1000 | 400 | 100 | 200 | 204.8 | 4587.52 | 200.1153 | 40 | 199.8848 | 8.192 | 409.6 | 9175.04 | 100.0576 | 20 | 199.8848 | 8.192
1000 | 200 | 200 | 200 | 1000 | 200 | 100 | 400 | 204.8 | 4587.52 | 200.1153 | 40 | 199.8848 | 8.192 | 204.8 | 9584.64 | 100.0576 | 40 | 399.7696 | 8.192
1000 | 200 | 200 | 200 | 1000 | 200 | 50 | 820 | 204.8 | 4587.52 | 200.1153 | 40 | 199.8848 | 8.192 | 204.8 | 19599.36 | 49.9776 | 40 | 800.3584 | 8.192

## 25K
Tests: | Train A |  |  |  | Train B |  |  |  | Train A | [6 empty] | Train B | [6 empty] | Percent change | Diff of perceived TDs | TDT clock rate (Hz) = | 24414.0625
| Amp (x*uA) | PW (us) | PF (Hz) | TD (ms) | Amp (x*uA) | PW (us) | PF (Hz) | TD (ms) | PW (us) | IPI (us) | PF (Hz) | # pulses | TD (ms) | TD perceived | charge (A*us) | PW (us) | IPI (us) | PF (Hz) | # pulses | TD (ms) | TD perceived | charge (A*us) |  |  | TDT clock cycle (us) = | 40.96
Amp | 1 | 200 | 200 | 200 | 1.25 | 200 | 200 | 200 | 204.8 | 4587.52 | 200.1153 | 40 | 199.8848 | 195.2973 | 8192 | 204.8 | 4587.52 | 200.1153 | 40 | 199.8848 | 195.2973 | 10240 | 25% | 0
+PW | 1 | 200 | 200 | 200 | 1.25 | 160 | 200 | 200 | 204.8 | 4587.52 | 200.1153 | 40 | 199.8848 | 195.2973 | 8192 | 163.84 | 4669.44 | 200.1153 | 40 | 199.8848 | 195.2154 | 8192 | 0% | 0.08192 | Baseline amplitude = | 1
+PF | 1 | 200 | 200 | 200 | 1.25 | 200 | 161 | 200 | 204.8 | 4587.52 | 200.1153 | 40 | 199.8848 | 195.2973 | 8192 | 204.8 | 5816.32 | 160.6188 | 32 | 199.2294 | 193.4131 | 8192 | 0% | 1.8842 | (suprathreshold)
PW | 1 | 200 | 200 | 200 | 1 | 240 | 200 | 200 | 204.8 | 4587.52 | 200.1153 | 40 | 199.8848 | 195.2973 | 8192 | 245.76 | 4505.6 | 200.1153 | 40 | 199.8848 | 195.3792 | 9830.4 | 20% | 0.08192 | ~25% change
+amp | 1 | 200 | 200 | 200 | 0.83333 | 240 | 200 | 200 | 204.8 | 4587.52 | 200.1153 | 40 | 199.8848 | 195.2973 | 8192 | 245.76 | 4505.6 | 200.1153 | 40 | 199.8848 | 195.3792 | 8192 | 0% | 0.08192
+PF | 1 | 200 | 200 | 200 | 1 | 240 | 166 | 200 | 204.8 | 4587.52 | 200.1153 | 40 | 199.8848 | 195.2973 | 8192 | 245.76 | 5529.6 | 166.0821 | 33 | 198.697 | 193.1674 | 8110.08 | 1% | 2.1299
PF | 1 | 200 | 200 | 200 | 1 | 200 | 250 | 201 | 204.8 | 4587.52 | 200.1153 | 40 | 199.8848 | 195.2973 | 8192 | 204.8 | 3604.48 | 249.1231 | 50 | 200.704 | 197.0995 | 10240 | 25% | 1.8022
+amp | 1 | 200 | 200 | 200 | 0.8 | 200 | 250 | 201 | 204.8 | 4587.52 | 200.1153 | 40 | 199.8848 | 195.2973 | 8192 | 204.8 | 3604.48 | 249.1231 | 50 | 200.704 | 197.0995 | 8192 | 0% | 1.8022
+PW | 1 | 200 | 200 | 200 | 1 | 160 | 250 | 201 | 204.8 | 4587.52 | 200.1153 | 40 | 199.8848 | 195.2973 | 8192 | 163.84 | 3686.4 | 249.1231 | 50 | 200.704 | 197.0176 | 8192 | 0% | 1.7203
Tests: | Train A |  |  |  | Train B |  |  |  | Train A | [6 empty] | Train B | [6 empty] | Percent change | Diff of perceived TDs | TDT clock rate (Hz) = | 24414.0625
| Amp (x*uA) | PW (us) | PF (Hz) | TD (ms) | Amp (x*uA) | PW (us) | PF (Hz) | TD (ms) | PW (us) | IPI (us) | PF (Hz) | # pulses | TD (ms) | TD perceived | charge (A*us) | PW (us) | IPI (us) | PF (Hz) | # pulses | TD (ms) | TD perceived | charge (A*us) |  |  | TDT clock cycle (us) = | 40.96
Amp | 1 | 400 | 200 | 200 | 1.1 | 400 | 200 | 200 | 409.6 | 4177.92 | 200.1153 | 40 | 199.8848 | 195.7069 | 16384 | 409.6 | 4177.92 | 200.1153 | 40 | 199.8848 | 195.7069 | 18022.4 | 10% | 0
+PW | 1 | 400 | 200 | 200 | 1.1 | 360 | 200 | 200 | 409.6 | 4177.92 | 200.1153 | 40 | 199.8848 | 195.7069 | 16384 | 368.64 | 4259.84 | 200.1153 | 40 | 199.8848 | 195.625 | 16220.16 | 1% | 0.08192 | Baseline amplitude = | 1
+PF | 1 | 400 | 200 | 200 | 1.1 | 400 | 181 | 200 | 409.6 | 4177.92 | 200.1153 | 40 | 199.8848 | 195.7069 | 16384 | 409.6 | 4710.4 | 180.8449 | 36 | 199.0656 | 194.3552 | 16220.16 | 1% | 1.3517 | (suprathreshold)
PW | 1 | 400 | 200 | 200 | 1 | 440 | 200 | 200 | 409.6 | 4177.92 | 200.1153 | 40 | 199.8848 | 195.7069 | 16384 | 450.56 | 4096 | 200.1153 | 40 | 199.8848 | 195.7888 | 18022.4 | 10% | 0.08192 | ~10% change
+amp | 1 | 400 | 200 | 200 | 0.90909 | 440 | 200 | 200 | 409.6 | 4177.92 | 200.1153 | 40 | 199.8848 | 195.7069 | 16384 | 450.56 | 4096 | 200.1153 | 40 | 199.8848 | 195.7888 | 16384 | 0% | 0.08192
+PF | 1 | 400 | 200 | 200 | 1 | 440 | 181 | 200 | 409.6 | 4177.92 | 200.1153 | 40 | 199.8848 | 195.7069 | 16384 | 450.56 | 4628.48 | 180.8449 | 36 | 199.0656 | 194.4371 | 16220.16 | 1% | 1.2698
PF | 1 | 400 | 200 | 200 | 1 | 400 | 220 | 201 | 409.6 | 4177.92 | 200.1153 | 40 | 199.8848 | 195.7069 | 16384 | 409.6 | 3727.36 | 219.9465 | 44 | 200.0486 | 196.3213 | 18022.4 | 10% | 0.6144
+amp | 1 | 400 | 200 | 200 | 0.90909 | 400 | 220 | 201 | 409.6 | 4177.92 | 200.1153 | 40 | 199.8848 | 195.7069 | 16384 | 409.6 | 3727.36 | 219.9465 | 44 | 200.0486 | 196.3213 | 16384 | 0% | 0.6144
+PW | 1 | 400 | 200 | 200 | 1 | 360 | 220 | 201 | 409.6 | 4177.92 | 200.1153 | 40 | 199.8848 | 195.7069 | 16384 | 368.64 | 3809.28 | 219.9465 | 44 | 200.0486 | 196.2394 | 16220.16 | 1% | 0.53248
Tests: | Train A |  |  |  | Train B |  |  |  | Train A | [6 empty] | Train B | [6 empty] | Percent change | Diff of perceived TDs | TDT clock rate (Hz) = | 24414.0625
| Amp (x*uA) | PW (us) | PF (Hz) | TD (ms) | Amp (x*uA) | PW (us) | PF (Hz) | TD (ms) | PW (us) | IPI (us) | PF (Hz) | # pulses | TD (ms) | TD perceived | charge (A*us) | PW (us) | IPI (us) | PF (Hz) | # pulses | TD (ms) | TD perceived | charge (A*us) |  |  | TDT clock cycle (us) = | 40.96
Amp | 1 | 280 | 200 | 200 | 1.4 | 280 | 200 | 200 | 286.72 | 4423.68 | 200.1153 | 40 | 199.8848 | 195.4611 | 11468.8 | 286.72 | 4423.68 | 200.1153 | 40 | 199.8848 | 195.4611 | 16056.32 | 40% | 0
+PW | 1 | 280 | 200 | 200 | 1.4 | 200 | 200 | 200 | 286.72 | 4423.68 | 200.1153 | 40 | 199.8848 | 195.4611 | 11468.8 | 204.8 | 4587.52 | 200.1153 | 40 | 199.8848 | 195.2973 | 11468.8 | 1.586e-14% | 0.16384 | Baseline amplitude = | 1
+PF | 1 | 280 | 200 | 200 | 1.4 | 280 | 145 | 200 | 286.72 | 4423.68 | 200.1153 | 40 | 199.8848 | 195.4611 | 11468.8 | 286.72 | 6307.84 | 145.3218 | 29 | 199.5571 | 193.2493 | 11640.832 | 1.5% | 2.2118 | (suprathreshold)
PW | 1 | 280 | 200 | 200 | 1 | 400 | 200 | 200 | 286.72 | 4423.68 | 200.1153 | 40 | 199.8848 | 195.4611 | 11468.8 | 409.6 | 4177.92 | 200.1153 | 40 | 199.8848 | 195.7069 | 16384 | 42.86% | 0.24576 | ~40% change
+amp | 1 | 280 | 200 | 200 | 0.69999 | 400 | 200 | 200 | 286.72 | 4423.68 | 200.1153 | 40 | 199.8848 | 195.4611 | 11468.8 | 409.6 | 4177.92 | 200.1153 | 40 | 199.8848 | 195.7069 | 11468.5706 | 0.002% | 0.24576
+PF | 1 | 280 | 200 | 200 | 1 | 400 | 140 | 200 | 286.72 | 4423.68 | 200.1153 | 40 | 199.8848 | 195.4611 | 11468.8 | 409.6 | 6307.84 | 140.3107 | 28 | 199.5571 | 193.2493 | 11468.8 | 0% | 2.2118
PF | 1 | 280 | 200 | 200 | 1 | 280 | 280 | 200 | 286.72 | 4423.68 | 200.1153 | 40 | 199.8848 | 195.4611 | 11468.8 | 286.72 | 2990.08 | 280.6214 | 56 | 199.5571 | 196.567 | 16056.32 | 40% | 1.1059
+amp | 1 | 280 | 200 | 200 | 0.71429 | 280 | 280 | 200 | 286.72 | 4423.68 | 200.1153 | 40 | 199.8848 | 195.4611 | 11468.8 | 286.72 | 2990.08 | 280.6214 | 56 | 199.5571 | 196.567 | 11468.8 | 0% | 1.1059
+PW | 1 | 280 | 200 | 200 | 1 | 200 | 280 | 200 | 286.72 | 4423.68 | 200.1153 | 40 | 199.8848 | 195.4611 | 11468.8 | 204.8 | 3153.92 | 280.6214 | 56 | 199.5571 | 196.4032 | 11468.8 | 0% | 0.94208
Note: the potential problem with this second group is it doesn't test PF. To test PF at 3 different % changes and to see the effect of each of the 3 parameters on each other, we'd need ~27 conditions
amp | 1 | 200 | 200 | 200 | 1.1 | 200 | 200 | 200 | 204.8 | 4587.52 | 200.1153 | 40 | 199.8848 | 195.2973 | 8192 | 204.8 | 4587.52 | 200.1153 | 40 | 199.8848 | 195.2973 | 9011.2 | 10% | 0
amp | 1 | 200 | 200 | 200 | 1.2 | 200 | 200 | 200 | 204.8 | 4587.52 | 200.1153 | 40 | 199.8848 | 195.2973 | 8192 | 204.8 | 4587.52 | 200.1153 | 40 | 199.8848 | 195.2973 | 9830.4 | 20% | 0
amp | 1 | 200 | 200 | 200 | 1.4 | 200 | 200 | 200 | 204.8 | 4587.52 | 200.1153 | 40 | 199.8848 | 195.2973 | 8192 | 204.8 | 4587.52 | 200.1153 | 40 | 199.8848 | 195.2973 | 11468.8 | 40% | 0
amp | 1 | 200 | 200 | 200 | 1.6 | 200 | 200 | 200 | 204.8 | 4587.52 | 200.1153 | 40 | 199.8848 | 195.2973 | 8192 | 204.8 | 4587.52 | 200.1153 | 40 | 199.8848 | 195.2973 | 13107.2 | 60% | 0
PW | 1 | 200 | 200 | 200 | 1 | 240 | 200 | 200 | 204.8 | 4587.52 | 200.1153 | 40 | 199.8848 | 195.2973 | 8192 | 245.76 | 4505.6 | 200.1153 | 40 | 199.8848 | 195.3792 | 9830.4 | 20% | 0.08192
PW | 1 | 200 | 200 | 200 | 1 | 280 | 200 | 200 | 204.8 | 4587.52 | 200.1153 | 40 | 199.8848 | 195.2973 | 8192 | 286.72 | 4423.68 | 200.1153 | 40 | 199.8848 | 195.4611 | 11468.8 | 40% | 0.16384
PW | 1 | 200 | 200 | 200 | 1 | 320 | 200 | 200 | 204.8 | 4587.52 | 200.1153 | 40 | 199.8848 | 195.2973 | 8192 | 327.68 | 4341.76 | 200.1153 | 40 | 199.8848 | 195.543 | 13107.2 | 60% | 0.24576
Amp+PW | 1 | 200 | 200 | 200 | 1.2 | 167 | 200 | 200 | 204.8 | 4587.52 | 200.1153 | 40 | 199.8848 | 195.2973 | 8192 | 163.84 | 4669.44 | 200.1153 | 40 | 199.8848 | 195.2154 | 7864.32 | 4% | 0.08192
Amp+PW | 1 | 200 | 200 | 200 | 1.4 | 167 | 181 | 200 | 204.8 | 4587.52 | 200.1153 | 40 | 199.8848 | 195.2973 | 8192 | 163.84 | 5201.92 | 180.8449 | 36 | 199.0656 | 193.8637 | 8257.536 | 0.8% | 1.4336
Amp+PW | 1 | 200 | 200 | 200 | 1.6 | 125 | 200 | 200 | 204.8 | 4587.52 | 200.1153 | 40 | 199.8848 | 195.2973 | 8192 | 122.88 | 4751.36 | 200.1153 | 40 | 199.8848 | 195.1334 | 7864.32 | 4% | 0.16384
Amp+PW | 1 | 200 | 200 | 200 | 0.833 | 240 | 200 | 200 | 204.8 | 4587.52 | 200.1153 | 40 | 199.8848 | 195.2973 | 8192 | 245.76 | 4505.6 | 200.1153 | 40 | 199.8848 | 195.3792 | 8188.7232 | 0.04% | 0.08192
Amp+PW | 1 | 200 | 200 | 200 | 0.714 | 280 | 200 | 200 | 204.8 | 4587.52 | 200.1153 | 40 | 199.8848 | 195.2973 | 8192 | 286.72 | 4423.68 | 200.1153 | 40 | 199.8848 | 195.4611 | 8188.7232 | 0.04% | 0.16384
Amp+PW | 1 | 200 | 200 | 200 | 0.625 | 320 | 200 | 200 | 204.8 | 4587.52 | 200.1153 | 40 | 199.8848 | 195.2973 | 8192 | 327.68 | 4341.76 | 200.1153 | 40 | 199.8848 | 195.543 | 8192 | 0% | 0.24576
Tests: | Train A |  |  |  | Train B |  |  |  | Train A | [6 empty] | Train B | [6 empty] | Percent change | Percent change, other direction | Diff of perceived TDs | TDT clock rate (Hz) = | 24414.0625
| Amp (x*uA) | PW (us) | PF (Hz) | TD (ms) | Amp (x*uA) | PW (us) | PF (Hz) | TD (ms) | PW (us) | IPI (us) | PF (Hz) | # pulses | TD (ms) | TD perceived | charge (A*us) | PW (us) | IPI (us) | PF (Hz) | # pulses | TD (ms) | TD perceived | charge (A*us) |  |  |  | TDT clock cycle (us) = | 40.96
Amp | 0 | 200 | 200 | 200 | 10 | 200 | 200 | 200
| 0 | 200 | 200 | 200 | 20 | 200 | 200 | 200 | [17 empty] | Baseline amplitude = | 1250
| 0 | 200 | 200 | 200 | 30 | 200 | 200 | 200 | [17 empty] | (suprathreshold)
| 0 | 200 | 200 | 200 | 40 | 200 | 200 | 200
| 0 | 200 | 200 | 200 | 50 | 200 | 200 | 200
Amp | 750 | 200 | 200 | 200 | 760 | 200 | 200 | 200
| 750 | 200 | 200 | 200 | 770 | 200 | 200 | 200
| 750 | 200 | 200 | 200 | 780 | 200 | 200 | 200
| 750 | 200 | 200 | 200 | 790 | 200 | 200 | 200
| 750 | 200 | 200 | 200 | 800 | 200 | 200 | 200
Amp | 0 | 200 | 200 | 200 | 10 | 200 | 200 | 200
| 0 | 200 | 200 | 200 | 25 | 200 | 200 | 200
| 0 | 200 | 200 | 200 | 50 | 200 | 200 | 200
| 0 | 200 | 200 | 200 | 75 | 200 | 200 | 200
| 0 | 200 | 200 | 200 | 100 | 200 | 200 | 200
Amp | 750 | 200 | 200 | 200 | 760 | 200 | 200 | 200
| 750 | 200 | 200 | 200 | 775 | 200 | 200 | 200
| 750 | 200 | 200 | 200 | 800 | 200 | 200 | 200
| 750 | 200 | 200 | 200 | 825 | 200 | 200 | 200
| 750 | 200 | 200 | 200 | 850 | 200 | 200 | 200
If we wanted to test PF as well
amp | [6 empty] | Available PW |  | Change: | 1.4 | 1.1 | 400 | 560 | 285.7143
amp | [6 empty] | 120 | 168 | 85.7143 |  | 1.2 | 200 | 280 | 142.8571
amp | [6 empty] | 160 | 224 | 114.2857 |  | 1.3 | 160 | 224 | 114.2857
PW | [6 empty] | 200 | 280 | 142.8571 |  | 1.4 | 280 | 392 | 200
PW | [6 empty] | 240 | 336 | 171.4286
PW | [6 empty] | 280 | 392 | 200
PF | [6 empty] | 320 | 448 | 228.5714
PF | [6 empty] | 360 | 504 | 257.1429
PF | [6 empty] | 400 | 560 | 285.7143
Amp+PW | [6 empty] | 440 | 616 | 314.2857
Amp+PW | [6 empty] | 480 | 672 | 342.8571
Amp+PW | [6 empty] | 520 | 728 | 371.4286
Amp+PF | [6 empty] | 560 | 784 | 400
Amp+PF | [6 empty] | 600 | 840 | 428.5714
Amp+PF
PW+Amp
PW+Amp
PW+Amp
PW+Freq
PW+Freq
PW+Freq
PF+Amp
PF+Amp
PF+Amp
PF+PW
PF+PW
PF+PW
Note on O2: Jeneva Cronin: TD - IPI (since subject will perceive beginning of the first pulse to end of the last pulse, but not the final 'IPI')
Note on O14: Jeneva Cronin: TD - IPI (since subject will perceive beginning of the first pulse to end of the last pulse, but not the final 'IPI')
Note on O26: Jeneva Cronin: TD - IPI (since subject will perceive beginning of the first pulse to end of the last pulse, but not the final 'IPI')
Note on O54: Jeneva Cronin: TD - IPI (since subject will perceive beginning of the first pulse to end of the last pulse, but not the final 'IPI')

## Frequencies that Lise tested
A | B | % change
50 | 75 | 50%
75 | 100 | 33.33%
100 | 75 | 25%
75 | 50 | 33.33%
50 | 100 | 100%
100 | 50 | 50%